## EMERGENCY2022_SOK_SMBH_0007-LTN
LOT ID | Site ID | Location Name | Contractor Name
39 | 78 | RABAH IDP | ARABS & PARTNERS
39 | 79 | Gorau | ARABS & PARTNERS

## BoQItems
BOQ ID | BoQ Description
PRELIMINARY
555 | Initial Mobilization and final Demobilization of equipment and personal to and from site from contractorâ€™s base office.
556 | Inter sites Mobilization and Demobilization of equipment and personal.
557 | Clearing of site
BORHOLE DRILLING
558 | Conduct geophysical survey (field work, interpretation and report to locate productive borehole sites, delineate auriferous zones and identify horizons vulnerable to saltwater intrusion and mineralization) for the location of borehole at a suitable site.
559 | Drilling of borehole in basement/sedimentary formation
560 | Supply and install 125mm diameter UPVC casings of 10 bar pressure rating.
561 | Supply & installation of 125mm diameter UPVC screens of 10 bar pressure rating: slot site 0.5
562 | Supply and place approved gravel 5-10mm size for casings and screens below ground surface.
563 | Borehole cleaning and development till water is clear and slt free.
564 | Conduct continuous borehole pump test for not less than 6 hour period.
565 | Conduct water quality analysis (biological, chemical and physical) and borehole disinfection
566 | Provide and place cement grout down to 5m from surface to protect borehole from surface water.
567 | Supply and installation 212mm diameter x 3m height steel pipe (of thickness not less than 3mm) fitted in the grout for borehole to the depth of 3m below and welded with thick cover to serve as well head. Refer to DRAWING NO2
SOLAR PUMP AND POWER REQUIREMENTS
568 | Supply and install pump type SQ flex, branded or with engraving as specified by RUWASSA+ CU200 switch box. Refer to pump and wattage table. NOTE: All pump cartons must be returned to the state RUWASSA office for destruction
43 | Supply and Install 3M scotch cast Cable jointing kit & earthing
44 | Supply & Install Solar mono/polycrystalline panels as in TSS
45 | Supply & Install Support Structure and frame for panels as in drawing no 3&6
569 | Supply and Install 3X6mm 2 pump motor cable
570 | Supply and Install 4mm 2 inter-connector cables (Nigeria Cables)
571 | Supply and Install Marine rope (10mm) as antidrug for the pump
49 | Supply and Install High pressure 32mm uPVC piping (8bar) for pump installation
572 | Supply and Install Locally assembled lightening protection set (with a hard drawn high conductivity copper tape of 1x 3mm), using made in UK
573 | Supply and Install level switch
574 | Construct & Install security for the solar pump including reinforced concrete box on the 2 stage opening metal box over the well head. Note that this MUST be completely underground (REFER TO THE DRAWING No 1&2
TANK AND STANCHION
575 | Excavate:1200mmx1200mm pad footing
54 | 100mm thick blinding on pad foundations
576 | Pad footing (1200mmx1200mmx900mm)
577 | Reinforcements for the pad (5 lengths of Y16 for mersh) as in drawings no 7
578 | Provide base plate 500mmx500mm with 4no,22.5mm dia.holes (16mm thick)
579 | Provide 152mmx152mmx37kg/m UC (H-Channel): welded, braced and to 16mm base plate
59 | Provide 152mmx152mmx37kg/m as primary beams
60 | Provide 152mmx152mmx37kg/m as secondary beams
61 | 60X60X6mm angle bars for brazing & rail
62 | 60X60X6mm angle bars for brazing
63 | 25mm steel grating 100mmx50mm
64 | Allow for steel ladder cage, hand rails
65 | Bolts, gusset plate, angle iron and connection/ plate accessories
580 | Prepare Stanchion to receive paint (scrapping, brushing & cleaning rust and dirt), treat with 3 coast of red oxide and apply 3 cost of approved paint (Berger or equivalent) on stanchion (Aluminium colour)
581 | Supply and install approved 4,000 litres BLACK PVC tank and complete with technical specifications requirements
PLUMBING, TAP ISLAND AND RECULATION
582 | Excavate trench 600mmx600mm to receive pvc water distribution pipes to tank location.
583 | Pipe 32mm water inlet pvc pipes from the borehole location to tank, . complete with accessories
584 | Excavate trench (600mmx600mm) and lay Pipe 4 bar 50mm pressure pipe from tank to 2location (Tap islands) in the host community (Priotising the school), total cumulative distance of 0.5km
585 | Provide and install 25mm diameter double head 3 stand post with (6) brass taps embedded in concrete tap island (as contained in the drawing no 4) complete with inspection chambers (for the reticulation), control valve chambers, drainages and soak pit at every 200m in the reticulation line
586 | Flush and disinfect the whole system (tank, pipes and reticulation line) using high test hypochlorite (HTH) and test run the whole system
587 | Provide 5 copies of spiral bound report of work with a soft copy on CD
EXCAVATION AND EARTH WORK
588 | Excavator trench to receive fence foundation 600mmx45mmx50meters total perimeter
589 | Backfill and ram foundation spread and remove surplus excavate materials from site
CONCRETE WORK
590 | Pour concrete 1:2:4 in footing for pipes 450mmx450mmx600mm (13 Nr)
591 | Pour concrete 1:2:4 in wall footing 150mm thick
592 | Provide coping 50mm thick 250mm wide on top of block work
593 | Pour concrete 1:2:6 in floor 75mm thick of the entire fenced area (covering both the wellhead security)
BLOCK WORK
594 | Install 150mm sandcrete blocks 450mm high the specified perimeter at sub-structure
595 | Install 150mm sandcrete blocks 450mm high the specified perimeter at super-structure
FORM WORK
596 | Sides and soffits of copping
METAL WORK
597 | Provide see through metal gate, using GI wire mesh.
598 | Provide and install 2inches pipes (GI) (3m length)
599 | Provide and install wire guaze (GI) 2m high round the entire area.
600 | Provide binding wire
601 | Provide Steel spikes on coping
FINISHES
602 | Rendering entire block work, in and out
CONSTRUCTION
603 | Provide metal sheet, 1200mmx1050mm sheet(2mm gauge)